## Samples
Forward primer | Reverse primer | Code | Name | Forward primer | Reverse primer | Code | Name | Forward primer | Reverse primer | Code | Name
515F_Golay1 | 926R_BC2 | LAZ19-1 | Jetty3-t1-HDPE 1 DNA (EZ) 2019-03-22 | 515F_Golay87 | 926R_BC88 | LAZ19-44 | Jetty3-t1-LDPE 2 DNA (EZ) 2019-04-19 | 515F_Golay173 | 926R_BC174 | LAZ19-87 | Jetty3-2-t2-LLDPE 3 DNA (EZ) 2019-06-06
515F_Golay3 | 926R_BC4 | LAZ19-2 | Jetty3-t1-HDPE 2 DNA (EZ) 2019-03-22 | 515F_Golay89 | 926R_BC90 | LAZ19-45 | Jetty3-t1-LDPE 3 DNA (EZ) 2019-04-19 | 515F_Golay175 | 926R_BC176 | LAZ19-88 | Jetty3-2-t2-LLDPE 4 DNA (EZ) 2019-06-06
515F_Golay5 | 926R_BC6 | LAZ19-3 | Jetty3-t1-HDPE 3 DNA (EZ) 2019-03-22 | 515F_Golay91 | 926R_BC92 | LAZ19-46 | Jetty3-t1-LDPE 4 DNA (EZ) 2019-04-19 | 515F_Golay177 | 926R_BC178 | LAZ19-89 | Jetty3-2-t2-LLDPE 6 DNA (EZ) 2019-06-06
515F_Golay7 | 926R_BC8 | LAZ19-4 | Jetty3-t1-HDPE 4 DNA (EZ) 2019-03-22 | 515F_Golay93 | 926R_BC94 | LAZ19-47 | Jetty3-t1-LDPE 6 DNA (EZ) 2019-04-19 | 515F_Golay179 | 926R_BC180 | LAZ19-90 | Jetty3-2-t2-LLDPE 8 DNA (EZ) 2019-06-06
515F_Golay9 | 926R_BC10 | LAZ19-5 | Jetty3-t1-HDPE 6 DNA (EZ) 2019-03-22 | 515F_Golay95 | 926R_BC96 | LAZ19-48 | Jetty3-t1-LDPE 8 DNA (EZ) 2019-04-19 | 515F_Golay181 | 926R_BC182 | LAZ19-91 | Jetty3-2-t3-HDPE 1 DNA (EZ) 2019-07-04
515F_Golay11 | 926R_BC12 | LAZ19-6 | Jetty3-t1-HDPE 8 DNA (EZ) 2019-03-22 | 515F_Golay97 | 926R_BC98 | LAZ19-49 | Jetty3-t1-LLDPE 1 DNA (EZ) 2019-04-19 | 515F_Golay183 | 926R_BC184 | LAZ19-92 | Jetty3-2-t3-HDPE 2 DNA (EZ) 2019-06-20
515F_Golay13 | 926R_BC14 | LAZ19-7 | Jetty3-t1-LDPE 1 DNA (EZ) 2019-03-22 | 515F_Golay99 | 926R_BC100 | LAZ19-50 | Jetty3-t1-LLDPE 2 DNA (EZ) 2019-04-19 | 515F_Golay185 | 926R_BC186 | LAZ19-93 | Jetty3-2-t3-HDPE 3 DNA (EZ) 2019-06-20
515F_Golay15 | 926R_BC16 | LAZ19-8 | Jetty3-t1-LDPE 2 DNA (EZ) 2019-03-22 | 515F_Golay101 | 926R_BC102 | LAZ19-51 | Jetty3-t1-LLDPE 3 DNA (EZ) 2019-04-19 | 515F_Golay187 | 926R_BC188 | LAZ19-94 | Jetty3-2-t3-HDPE 4 DNA (EZ) 2019-06-20
515F_Golay17 | 926R_BC18 | LAZ19-9 | Jetty3-t1-LDPE 3 DNA (EZ) 2019-03-22 | 515F_Golay103 | 926R_BC104 | LAZ19-52 | Jetty3-t1-LLDPE 4 DNA (EZ) 2019-04-19 | 515F_Golay189 | 926R_BC190 | LAZ19-95 | Jetty3-2-t3-HDPE 6 DNA (EZ) 2019-06-20
515F_Golay19 | 926R_BC20 | LAZ19-10 | Jetty3-t1-LDPE 4 DNA (EZ) 2019-03-22 | 515F_Golay105 | 926R_BC106 | LAZ19-53 | Jetty3-t1-LLDPE 6 DNA (EZ) 2019-04-19 | 515F_Golay191 | 926R_BC192 | LAZ19-96 | Jetty3-2-t3-HDPE 8 DNA (EZ) 2019-06-20
515F_Golay21 | 926R_BC22 | LAZ19-11 | Jetty3-t1-LDPE 6 DNA (EZ) 2019-03-22 | 515F_Golay107 | 926R_BC108 | LAZ19-54 | Jetty3-t1-LLDPE 8 DNA (EZ) 2019-04-19 | 515F_Golay193 | 926R_BC194 | LAZ19-97 | Jetty3-2-t3-LDPE 1 DNA (EZ) 2019-06-20
515F_Golay23 | 926R_BC24 | LAZ19-12 | Jetty3-t1-LDPE 8 DNA (EZ) 2019-03-22 | 515F_Golay109 | 926R_BC110 | LAZ19-55 | Jetty3-2-t1-HDPE 1 DNA (EZ) 2019-06-06 | 515F_Golay195 | 926R_BC196 | LAZ19-98 | Jetty3-2-t3-LDPE 2 DNA (EZ) 2019-06-20
515F_Golay25 | 926R_BC26 | LAZ19-13 | Jetty3-t1-LLDPE 1 DNA (EZ) 2019-03-22 | 515F_Golay111 | 926R_BC112 | LAZ19-56 | Jetty3-2-t1-HDPE 2 DNA (EZ) 2019-05-23 | 515F_Golay197 | 926R_BC198 | LAZ19-99 | Jetty3-2-t3-LDPE 3 DNA (EZ) 2019-06-20
515F_Golay27 | 926R_BC28 | LAZ19-14 | Jetty3-t1-LLDPE 2 DNA (EZ) 2019-03-22 | 515F_Golay113 | 926R_BC114 | LAZ19-57 | Jetty3-2-t1-HDPE 3 DNA (EZ) 2019-05-23 | 515F_Golay199 | 926R_BC200 | LAZ19-100 | Jetty3-2-t3-LDPE 4 DNA (EZ) 2019-06-20
515F_Golay29 | 926R_BC30 | LAZ19-15 | Jetty3-t1-LLDPE 3 DNA (EZ) 2019-03-22 | 515F_Golay115 | 926R_BC116 | LAZ19-58 | Jetty3-2-t1-HDPE 4 DNA (EZ) 2019-05-23 | 515F_Golay201 | 926R_BC202 | LAZ19-101 | Jetty3-2-t3-LDPE 6 DNA (EZ) 2019-06-20
515F_Golay31 | 926R_BC32 | LAZ19-16 | Jetty3-t1-LLDPE 4 DNA (EZ) 2019-03-22 | 515F_Golay117 | 926R_BC118 | LAZ19-59 | Jetty3-2-t1-HDPE 6 DNA (EZ) 2019-05-23 | 515F_Golay203 | 926R_BC204 | LAZ19-102 | Jetty3-2-t3-LDPE 8 DNA (EZ) 2019-06-20
515F_Golay33 | 926R_BC34 | LAZ19-17 | Jetty3-t1-LLDPE 6 DNA (EZ) 2019-03-22 | 515F_Golay119 | 926R_BC120 | LAZ19-60 | Jetty3-2-t1-HDPE 8 DNA (EZ) 2019-05-23 | 515F_Golay205 | 926R_BC206 | LAZ19-103 | Jetty3-2-t3-LLDPE 1 DNA (EZ) 2019-07-04
515F_Golay35 | 926R_BC36 | LAZ19-18 | Jetty3-t1-LLDPE 8 DNA (EZ) 2019-03-22 | 515F_Golay121 | 926R_BC122 | LAZ19-61 | Jetty3-2-t1-LDPE 1 DNA (EZ) 2019-05-23 | 515F_Golay207 | 926R_BC208 | LAZ19-104 | Jetty3-2-t3-LLDPE 2 DNA (EZ) 2019-06-20
515F_Golay37 | 926R_BC38 | LAZ19-19 | Jetty3-t1-HDPE 1 DNA (EZ) 2019-04-05 | 515F_Golay123 | 926R_BC124 | LAZ19-62 | Jetty3-2-t1-LDPE 2 DNA (EZ) 2019-05-23 | 515F_Golay209 | 926R_BC210 | LAZ19-105 | Jetty3-2-t3-LLDPE 3 DNA (EZ) 2019-06-20
515F_Golay39 | 926R_BC40 | LAZ19-20 | Jetty3-t1-HDPE 2 DNA (EZ) 2019-04-05 | 515F_Golay125 | 926R_BC126 | LAZ19-63 | Jetty3-2-t1-LDPE 3 DNA (EZ) 2019-05-23 | 515F_Golay211 | 926R_BC212 | LAZ19-106 | Jetty3-2-t3-LLDPE 4 DNA (EZ) 2019-06-20
515F_Golay41 | 926R_BC42 | LAZ19-21 | Jetty3-t1-HDPE 3 DNA (EZ) 2019-04-05 | 515F_Golay127 | 926R_BC128 | LAZ19-64 | Jetty3-2-t1-LDPE 4 DNA (EZ) 2019-05-23 | 515F_Golay213 | 926R_BC214 | LAZ19-107 | Jetty3-2-t3-LLDPE 6 DNA (EZ) 2019-06-20
515F_Golay43 | 926R_BC44 | LAZ19-22 | Jetty3-t1-HDPE 4 DNA (EZ) 2019-04-05 | 515F_Golay129 | 926R_BC130 | LAZ19-65 | Jetty3-2-t1-LDPE 6 DNA (EZ) 2019-05-23 | 515F_Golay215 | 926R_BC216 | LAZ19-108 | Jetty3-2-t3-LLDPE 8 DNA (EZ) 2019-06-20
515F_Golay45 | 926R_BC46 | LAZ19-23 | Jetty3-t1-HDPE 6 DNA (EZ) 2019-04-05 | 515F_Golay131 | 926R_BC132 | LAZ19-66 | Jetty3-2-t1-LDPE 8 DNA (EZ) 2019-05-23 | 515F_Golay217 | 926R_BC218 | LAZ19-109 | Jetty3-2-t4-HDPE 2 DNA (EZ) 2019-07-04
515F_Golay47 | 926R_BC48 | LAZ19-24 | Jetty3-t1-HDPE 8 DNA (EZ) 2019-04-05 | 515F_Golay133 | 926R_BC134 | LAZ19-67 | Jetty3-2-t1-LLDPE 1 DNA (EZ) 2019-06-06 | 515F_Golay219 | 926R_BC220 | LAZ19-110 | Jetty3-2-t4-HDPE 3 DNA (EZ) 2019-07-04
515F_Golay49 | 926R_BC50 | LAZ19-25 | Jetty3-t1-LDPE 1 DNA (EZ) 2019-04-05 | 515F_Golay135 | 926R_BC136 | LAZ19-68 | Jetty3-2-t1-LLDPE 2 DNA (EZ) 2019-05-23 | 515F_Golay221 | 926R_BC222 | LAZ19-111 | Jetty3-2-t4-HDPE 4 DNA (EZ) 2019-07-04
515F_Golay51 | 926R_BC52 | LAZ19-26 | Jetty3-t1-LDPE 2 DNA (EZ) 2019-04-05 | 515F_Golay137 | 926R_BC138 | LAZ19-69 | Jetty3-2-t1-LLDPE 3 DNA (EZ) 2019-05-23 | 515F_Golay223 | 926R_BC224 | LAZ19-112 | Jetty3-2-t4-HDPE 6 DNA (EZ) 2019-07-04
515F_Golay53 | 926R_BC54 | LAZ19-27 | Jetty3-t1-LDPE 3 DNA (EZ) 2019-04-05 | 515F_Golay139 | 926R_BC140 | LAZ19-70 | Jetty3-2-t1-LLDPE 4 DNA (EZ) 2019-05-23 | 515F_Golay225 | 926R_BC226 | LAZ19-113 | Jetty3-2-t4-HDPE 8 DNA (EZ) 2019-07-04
515F_Golay55 | 926R_BC56 | LAZ19-28 | Jetty3-t1-LDPE 4 DNA (EZ) 2019-04-05 | 515F_Golay141 | 926R_BC142 | LAZ19-71 | Jetty3-2-t1-LLDPE 6 DNA (EZ) 2019-05-23 | 515F_Golay227 | 926R_BC228 | LAZ19-114 | Jetty3-2-t4-LDPE 1 DNA (EZ) 2019-07-04
515F_Golay57 | 926R_BC58 | LAZ19-29 | Jetty3-t1-LDPE 6 DNA (EZ) 2019-04-05 | 515F_Golay143 | 926R_BC144 | LAZ19-72 | Jetty3-2-t1-LLDPE 8 DNA (EZ) 2019-05-23 | 515F_Golay229 | 926R_BC230 | LAZ19-115 | Jetty3-2-t4-LDPE 2 DNA (EZ) 2019-07-04
515F_Golay59 | 926R_BC60 | LAZ19-30 | Jetty3-t1-LDPE 8 DNA (EZ) 2019-04-05 | 515F_Golay145 | 926R_BC146 | LAZ19-73 | Jetty3-2-t2-HDPE 1 DNA (EZ) 2019-06-20 | 515F_Golay231 | 926R_BC232 | LAZ19-116 | Jetty3-2-t4-LDPE 3 DNA (EZ) 2019-07-04
515F_Golay61 | 926R_BC62 | LAZ19-31 | Jetty3-t1-LLDPE 1 DNA (EZ) 2019-04-05 | 515F_Golay147 | 926R_BC148 | LAZ19-74 | Jetty3-2-t2-HDPE 2 DNA (EZ) 2019-06-06 | 515F_Golay233 | 926R_BC234 | LAZ19-117 | Jetty3-2-t4-LDPE 4 DNA (EZ) 2019-07-04
515F_Golay63 | 926R_BC64 | LAZ19-32 | Jetty3-t1-LLDPE 2 DNA (EZ) 2019-04-05 | 515F_Golay149 | 926R_BC150 | LAZ19-75 | Jetty3-2-t2-HDPE 3 DNA (EZ) 2019-06-06 | 515F_Golay235 | 926R_BC236 | NTC10 | negative control PCR 10
515F_Golay65 | 926R_BC66 | LAZ19-33 | Jetty3-t1-LLDPE 3 DNA (EZ) 2019-04-05 | 515F_Golay151 | 926R_BC152 | LAZ19-76 | Jetty3-2-t2-HDPE 4 DNA (EZ) 2019-06-06 | 515F_Golay237 | 926R_BC238 | NTC9 | negative control PCR 9
515F_Golay67 | 926R_BC68 | LAZ19-34 | Jetty3-t1-LLDPE 4 DNA (EZ) 2019-04-05 | 515F_Golay153 | 926R_BC154 | LAZ19-77 | Jetty3-2-t2-HDPE 6 DNA (EZ) 2019-06-06 | 515F_Golay239 | 926R_BC240 | NTC8 | negative control PCR 8
515F_Golay69 | 926R_BC70 | LAZ19-35 | Jetty3-t1-LLDPE 6 DNA (EZ) 2019-04-05 | 515F_Golay155 | 926R_BC156 | LAZ19-78 | Jetty3-2-t2-HDPE 8 DNA (EZ) 2019-06-06 | 515F_Golay241 | 926R_BC242 | NTC7 | negative control PCR 7
515F_Golay71 | 926R_BC72 | LAZ19-36 | Jetty3-t1-LLDPE 8 DNA (EZ) 2019-04-05 | 515F_Golay157 | 926R_BC158 | LAZ19-79 | Jetty3-2-t2-LDPE 1 DNA (EZ) 2019-06-06 | 515F_Golay243 | 926R_BC244 | NTC6 | negative control PCR 6
515F_Golay73 | 926R_BC74 | LAZ19-37 | Jetty3-t1-HDPE 1 DNA (EZ) 2019-04-19 | 515F_Golay159 | 926R_BC160 | LAZ19-80 | Jetty3-2-t2-LDPE 2 DNA (EZ) 2019-06-06 | 515F_Golay245 | 926R_BC246 | NTC5 | negative control PCR 5
515F_Golay75 | 926R_BC76 | LAZ19-38 | Jetty3-t1-HDPE 2 DNA (EZ) 2019-04-19 | 515F_Golay161 | 926R_BC162 | LAZ19-81 | Jetty3-2-t2-LDPE 3 DNA (EZ) 2019-06-06 | 515F_Golay247 | 926R_BC248 | NTC4 | negative control PCR 4
515F_Golay77 | 926R_BC78 | LAZ19-39 | Jetty3-t1-HDPE 3 DNA (EZ) 2019-04-19 | 515F_Golay163 | 926R_BC164 | LAZ19-82 | Jetty3-2-t2-LDPE 4 DNA (EZ) 2019-06-06 | 515F_Golay249 | 926R_BC250 | NTC3 | negative control PCR 3
515F_Golay79 | 926R_BC80 | LAZ19-40 | Jetty3-t1-HDPE 4 DNA (EZ) 2019-04-19 | 515F_Golay165 | 926R_BC166 | LAZ19-83 | Jetty3-2-t2-LDPE 6 DNA (EZ) 2019-06-06 | 515F_Golay251 | 926R_BC252 | NTC2 | negative control PCR 2
515F_Golay81 | 926R_BC82 | LAZ19-41 | Jetty3-t1-HDPE 6 DNA (EZ) 2019-04-19 | 515F_Golay167 | 926R_BC168 | LAZ19-84 | Jetty3-2-t2-LDPE 8 DNA (EZ) 2019-06-06 | 515F_Golay253 | 926R_BC254 | NTC1 | negative control PCR 1
515F_Golay83 | 926R_BC84 | LAZ19-42 | Jetty3-t1-HDPE 8 DNA (EZ) 2019-04-19 | 515F_Golay169 | 926R_BC170 | LAZ19-85 | Jetty3-2-t2-LLDPE 1 DNA (EZ) 2019-06-20 | 515F_Golay255 | 926R_BC256 | QSTD | quantification standard
515F_Golay85 | 926R_BC86 | LAZ19-43 | Jetty3-t1-LDPE 1 DNA (EZ) 2019-04-19 | 515F_Golay171 | 926R_BC172 | LAZ19-86 | Jetty3-2-t2-LLDPE 2 DNA (EZ) 2019-06-06

## PCR protocol
|  |  | REACTIONS | 26 |  | Progr. Phusion
| Per reaction (25 µl): |  | Mix (+10%): | 29
PCR water | 11.25 | µL | PCR water | 326.25 | µl | 30" | 98 oC
5X Phusion PCR buffer | 5 | µL | 5X PCR buffer | 145 | µl | 10" | 98 oC
dNTP’s (2.5 mM) | 2 | µL | dNTP’s (2.5 mM) | 58 | µl | 20" | 50.0 oC | 30x
BSA 20mg/ml | 1 | µL | BSA 20mg/ml | 29 | µl | 30" | 72 oC
Phusion polymerase | 0.25 | µL | Phusion taq | 7.25 | µl | 7.00' | 72 oC
|  |  |  | 19.5 | µL | 5 | 4 °C
|  |  | 515F_Golay.. (10 µM) | 3 | µL | pause | 15 oC
|  |  | 926R_BC_Golay.. (10 µM) |  | µL
|  |  | DNA | 2.5 | µL

## Sample distribution
PCR 1a | [9 empty] | Forward primer | Reverse primer | Code | Name |  | PCR 1b
[10 empty] | 515F_Golay1 | 926R_BC2 | LAZ19-1 | Jetty3-t1-HDPE 1 DNA (EZ) 2019-03-22 | PCR 1
Strip 1 | 1 | 2 | 3 | 4 | 5 | 6 | 7 | 8 |  | 515F_Golay3 | 926R_BC4 | LAZ19-2 | Jetty3-t1-HDPE 2 DNA (EZ) 2019-03-22 |  | Strip 1 | 1 | 2 | 3 | 4 | 5 | 6 | 7 | 8
| 1+2 | 3+4 | 5+6 | 7+8 | 9+10 | 11+12 | 13+14 | 15+16 | primers | 515F_Golay5 | 926R_BC6 | LAZ19-3 | Jetty3-t1-HDPE 3 DNA (EZ) 2019-03-22 |  |  | 1+2 | 3+4 | 5+6 | 7+8 | 9+10 | 11+12 | 13+14 | 15+16 | primers
| LAZ19-1 | LAZ19-2 | LAZ19-3 | LAZ19-4 | LAZ19-5 | LAZ19-6 | LAZ19-7 | LAZ19-8 | samples | 515F_Golay7 | 926R_BC8 | LAZ19-4 | Jetty3-t1-HDPE 4 DNA (EZ) 2019-03-22 |  |  | LAZ19-1 | LAZ19-2 | LAZ19-3 | LAZ19-4 | LAZ19-5 | LAZ19-6 | LAZ19-7 | LAZ19-8 | samples
[10 empty] | 515F_Golay9 | 926R_BC10 | LAZ19-5 | Jetty3-t1-HDPE 6 DNA (EZ) 2019-03-22
Strip 2 | 1 | 2 | 3 | 4 | 5 | 6 | 7 | 8 |  | 515F_Golay11 | 926R_BC12 | LAZ19-6 | Jetty3-t1-HDPE 8 DNA (EZ) 2019-03-22 |  | Strip 2 | 1 | 2 | 3 | 4 | 5 | 6 | 7 | 8
| 17+18 | 19+20 | 21+22 | 23+24 | 25+26 | 27+28 | 29+30 | 31+32 | primers | 515F_Golay13 | 926R_BC14 | LAZ19-7 | Jetty3-t1-LDPE 1 DNA (EZ) 2019-03-22 |  |  | 1+2 | 3+4 | 5+6 | 7+8 | 9+10 | 11+12 | 13+14 | 15+16 | primers
| LAZ19-9 | LAZ19-10 | LAZ19-11 | LAZ19-12 | LAZ19-13 | LAZ19-14 | LAZ19-15 | LAZ19-16 | samples | 515F_Golay15 | 926R_BC16 | LAZ19-8 | Jetty3-t1-LDPE 2 DNA (EZ) 2019-03-22 |  |  | LAZ19-1 | LAZ19-2 | LAZ19-3 | LAZ19-4 | LAZ19-5 | LAZ19-6 | LAZ19-7 | LAZ19-8 | samples
[10 empty] | 515F_Golay17 | 926R_BC18 | LAZ19-9 | Jetty3-t1-LDPE 3 DNA (EZ) 2019-03-22
Strip 3 | 1 | 2 | 3 | 4 | 5 | 6 | 7 | 8 |  | 515F_Golay19 | 926R_BC20 | LAZ19-10 | Jetty3-t1-LDPE 4 DNA (EZ) 2019-03-22 |  | Strip 3 | 1 | 2 | 3 | 4 | 5 | 6 | 7 | 8
| 33+34 | 35+36 | 37+38 | 39+40 | 41+42 | 43+44 | 45+46 | 47+48 | primers | 515F_Golay21 | 926R_BC22 | LAZ19-11 | Jetty3-t1-LDPE 6 DNA (EZ) 2019-03-22 |  |  | 17+18 | 19+20 | 21+22 | 23+24 | 25+26 | 27+28 | 29+30 | 31+32 | primers
| LAZ19-17 | LAZ19-18 | LAZ19-19 | LAZ19-20 | LAZ19-21 | LAZ19-22 | LAZ19-23 | LAZ19-24 | samples | 515F_Golay23 | 926R_BC24 | LAZ19-12 | Jetty3-t1-LDPE 8 DNA (EZ) 2019-03-22 |  |  | LAZ19-9 | LAZ19-10 | LAZ19-11 | LAZ19-12 | LAZ19-13 | LAZ19-14 | LAZ19-15 | LAZ19-16 | samples
[10 empty] | 515F_Golay25 | 926R_BC26 | LAZ19-13 | Jetty3-t1-LLDPE 1 DNA (EZ) 2019-03-22
Strip 4 | 1 | 2 | 3 | 4 | 5 | 6 | 7 | 8 |  | 515F_Golay27 | 926R_BC28 | LAZ19-14 | Jetty3-t1-LLDPE 2 DNA (EZ) 2019-03-22 |  | Strip 4 | 1 | 2 | 3 | 4 | 5 | 6 | 7 | 8
1: 253+254; 2: 253+254 | primers | 515F_Golay29 | 926R_BC30 | LAZ19-15 | Jetty3-t1-LLDPE 3 DNA (EZ) 2019-03-22 |  |  | 17+18 | 19+20 | 21+22 | 23+24 | 25+26 | 27+28 | 29+30 | 31+32 | primers
| +control | -control | [6 empty] | samples | 515F_Golay31 | 926R_BC32 | LAZ19-16 | Jetty3-t1-LLDPE 4 DNA (EZ) 2019-03-22 |  |  | LAZ19-9 | LAZ19-10 | LAZ19-11 | LAZ19-12 | LAZ19-13 | LAZ19-14 | LAZ19-15 | LAZ19-16 | samples
[10 empty] | 515F_Golay33 | 926R_BC34 | LAZ19-17 | Jetty3-t1-LLDPE 6 DNA (EZ) 2019-03-22
[10 empty] | 515F_Golay35 | 926R_BC36 | LAZ19-18 | Jetty3-t1-LLDPE 8 DNA (EZ) 2019-03-22 |  | Strip 5 | 1 | 2 | 3 | 4 | 5 | 6 | 7 | 8
PCR 2a | [9 empty] | 515F_Golay37 | 926R_BC38 | LAZ19-19 | Jetty3-t1-HDPE 1 DNA (EZ) 2019-04-05 |  |  | 33+34 | 35+36 | 37+38 | 39+40 | 41+42 | 43+44 | 45+46 | 47+48 | primers
[10 empty] | 515F_Golay39 | 926R_BC40 | LAZ19-20 | Jetty3-t1-HDPE 2 DNA (EZ) 2019-04-05 |  |  | LAZ19-17 | LAZ19-18 | LAZ19-19 | LAZ19-20 | LAZ19-21 | LAZ19-22 | LAZ19-23 | LAZ19-24 | samples
Strip 1 | 1 | 2 | 3 | 4 | 5 | 6 | 7 | 8 |  | 515F_Golay41 | 926R_BC42 | LAZ19-21 | Jetty3-t1-HDPE 3 DNA (EZ) 2019-04-05
| 49+50 | 51+52 | 53+54 | 55+56 | 57+58 | 59+60 | 61+62 | 63+64 | primers | 515F_Golay43 | 926R_BC44 | LAZ19-22 | Jetty3-t1-HDPE 4 DNA (EZ) 2019-04-05 |  | Strip 6 | 1 | 2 | 3 | 4 | 5 | 6 | 7 | 8
| LAZ19-25 | LAZ19-26 | LAZ19-27 | LAZ19-28 | LAZ19-29 | LAZ19-30 | LAZ19-31 | LAZ19-32 | samples | 515F_Golay45 | 926R_BC46 | LAZ19-23 | Jetty3-t1-HDPE 6 DNA (EZ) 2019-04-05 |  |  | 33+34 | 35+36 | 37+38 | 39+40 | 41+42 | 43+44 | 45+46 | 47+48 | primers
[10 empty] | 515F_Golay47 | 926R_BC48 | LAZ19-24 | Jetty3-t1-HDPE 8 DNA (EZ) 2019-04-05 |  |  | LAZ19-17 | LAZ19-18 | LAZ19-19 | LAZ19-20 | LAZ19-21 | LAZ19-22 | LAZ19-23 | LAZ19-24 | samples
Strip 2 | 1 | 2 | 3 | 4 | 5 | 6 | 7 | 8 |  | 515F_Golay49 | 926R_BC50 | LAZ19-25 | Jetty3-t1-LDPE 1 DNA (EZ) 2019-04-05 | PCR 2
| 65+66 | 67+68 | 69+70 | 71+72 | 73+74 | 75+76 | 77+78 | 79+80 | primers | 515F_Golay51 | 926R_BC52 | LAZ19-26 | Jetty3-t1-LDPE 2 DNA (EZ) 2019-04-05 |  | Strip 7 | 1 | 2 | 3 | 4 | 5 | 6 | 7 | 8
| LAZ19-33 | LAZ19-34 | LAZ19-35 | LAZ19-36 | LAZ19-37 | LAZ19-38 | LAZ19-39 | LAZ19-40 | samples | 515F_Golay53 | 926R_BC54 | LAZ19-27 | Jetty3-t1-LDPE 3 DNA (EZ) 2019-04-05 |  |  | 253+254 | 253+254 | [6 empty] | primers
[10 empty] | 515F_Golay55 | 926R_BC56 | LAZ19-28 | Jetty3-t1-LDPE 4 DNA (EZ) 2019-04-05 |  |  | +control | -control | [6 empty] | samples
Strip 3 | 1 | 2 | 3 | 4 | 5 | 6 | 7 | 8 |  | 515F_Golay57 | 926R_BC58 | LAZ19-29 | Jetty3-t1-LDPE 6 DNA (EZ) 2019-04-05
| 81+82 | 83+84 | 85+86 | 87+88 | 89+90 | 97+92 | 93+94 | 95+96 | primers | 515F_Golay59 | 926R_BC60 | LAZ19-30 | Jetty3-t1-LDPE 8 DNA (EZ) 2019-04-05 |  | PCR 2b
| LAZ19-41 | LAZ19-42 | LAZ19-43 | LAZ19-44 | LAZ19-45 | LAZ19-46 | LAZ19-47 | LAZ19-48 | samples | 515F_Golay61 | 926R_BC62 | LAZ19-31 | Jetty3-t1-LLDPE 1 DNA (EZ) 2019-04-05
[10 empty] | 515F_Golay63 | 926R_BC64 | LAZ19-32 | Jetty3-t1-LLDPE 2 DNA (EZ) 2019-04-05 |  | Strip 1 | 1 | 2 | 3 | 4 | 5 | 6 | 7 | 8
Strip 4 | 1 | 2 | 3 | 4 | 5 | 6 | 7 | 8 |  | 515F_Golay65 | 926R_BC66 | LAZ19-33 | Jetty3-t1-LLDPE 3 DNA (EZ) 2019-04-05 |  |  | 49+50 | 51+52 | 53+54 | 55+56 | 57+58 | 59+60 | 61+62 | 63+64 | primers
| 251+252 | 251+252 | [6 empty] | primers | 515F_Golay67 | 926R_BC68 | LAZ19-34 | Jetty3-t1-LLDPE 4 DNA (EZ) 2019-04-05 |  |  | LAZ19-25 | LAZ19-26 | LAZ19-27 | LAZ19-28 | LAZ19-29 | LAZ19-30 | LAZ19-31 | LAZ19-32 | samples
| +control | -control | [6 empty] | samples | 515F_Golay69 | 926R_BC70 | LAZ19-35 | Jetty3-t1-LLDPE 6 DNA (EZ) 2019-04-05
[10 empty] | 515F_Golay71 | 926R_BC72 | LAZ19-36 | Jetty3-t1-LLDPE 8 DNA (EZ) 2019-04-05 |  | Strip 2 | 1 | 2 | 3 | 4 | 5 | 6 | 7 | 8
[10 empty] | 515F_Golay73 | 926R_BC74 | LAZ19-37 | Jetty3-t1-HDPE 1 DNA (EZ) 2019-04-19 |  |  | 49+50 | 51+52 | 53+54 | 55+56 | 57+58 | 59+60 | 61+62 | 63+64 | primers
[10 empty] | 515F_Golay75 | 926R_BC76 | LAZ19-38 | Jetty3-t1-HDPE 2 DNA (EZ) 2019-04-19 |  |  | LAZ19-25 | LAZ19-26 | LAZ19-27 | LAZ19-28 | LAZ19-29 | LAZ19-30 | LAZ19-31 | LAZ19-32 | samples
[10 empty] | 515F_Golay77 | 926R_BC78 | LAZ19-39 | Jetty3-t1-HDPE 3 DNA (EZ) 2019-04-19
[10 empty] | 515F_Golay79 | 926R_BC80 | LAZ19-40 | Jetty3-t1-HDPE 4 DNA (EZ) 2019-04-19 |  | Strip 3 | 1 | 2 | 3 | 4 | 5 | 6 | 7 | 8
[10 empty] | 515F_Golay81 | 926R_BC82 | LAZ19-41 | Jetty3-t1-HDPE 6 DNA (EZ) 2019-04-19 |  |  | 65+66 | 67+68 | 69+70 | 71+72 | 73+74 | 75+76 | 77+78 | 79+80 | primers
[10 empty] | 515F_Golay83 | 926R_BC84 | LAZ19-42 | Jetty3-t1-HDPE 8 DNA (EZ) 2019-04-19 |  |  | LAZ19-33 | LAZ19-34 | LAZ19-35 | LAZ19-36 | LAZ19-37 | LAZ19-38 | LAZ19-39 | LAZ19-40 | samples
[10 empty] | 515F_Golay85 | 926R_BC86 | LAZ19-43 | Jetty3-t1-LDPE 1 DNA (EZ) 2019-04-19
[10 empty] | 515F_Golay87 | 926R_BC88 | LAZ19-44 | Jetty3-t1-LDPE 2 DNA (EZ) 2019-04-19 |  | Strip 4 | 1 | 2 | 3 | 4 | 5 | 6 | 7 | 8
[10 empty] | 515F_Golay89 | 926R_BC90 | LAZ19-45 | Jetty3-t1-LDPE 3 DNA (EZ) 2019-04-19 |  |  | 65+66 | 67+68 | 69+70 | 71+72 | 73+74 | 75+76 | 77+78 | 79+80 | primers
[10 empty] | 515F_Golay91 | 926R_BC92 | LAZ19-46 | Jetty3-t1-LDPE 4 DNA (EZ) 2019-04-19 |  |  | LAZ19-33 | LAZ19-34 | LAZ19-35 | LAZ19-36 | LAZ19-37 | LAZ19-38 | LAZ19-39 | LAZ19-40 | samples
[10 empty] | 515F_Golay93 | 926R_BC94 | LAZ19-47 | Jetty3-t1-LDPE 6 DNA (EZ) 2019-04-19
[10 empty] | 515F_Golay95 | 926R_BC96 | LAZ19-48 | Jetty3-t1-LDPE 8 DNA (EZ) 2019-04-19 |  | Strip 5 | 1 | 2 | 3 | 4 | 5 | 6 | 7 | 8
[16 empty] | 81+82 | 83+84 | 85+86 | 87+88 | 89+90 | 97+92 | 93+94 | 95+96 | primers
[16 empty] | LAZ19-41 | LAZ19-42 | LAZ19-43 | LAZ19-44 | LAZ19-45 | LAZ19-46 | LAZ19-47 | LAZ19-48 | samples
[15 empty] | Strip 6 | 1 | 2 | 3 | 4 | 5 | 6 | 7 | 8
[16 empty] | 81+82 | 83+84 | 85+86 | 87+88 | 89+90 | 97+92 | 93+94 | 95+96 | primers
[16 empty] | LAZ19-41 | LAZ19-42 | LAZ19-43 | LAZ19-44 | LAZ19-45 | LAZ19-46 | LAZ19-47 | LAZ19-48 | samples
[15 empty] | Strip 7 | 1 | 2 | 3 | 4 | 5 | 6 | 7 | 8
[15 empty] | LAZ19-41 1: 251+252; LAZ19-42 2: 251+252 | primers
[15 empty] | LAZ19-41 1: +control; LAZ19-42 2: -control | samples

## Gels
gel 1 | 1 | 2 | 3 | 4 | 5 | 6 | 7 | 8 | 9 | 10 | 11 | 12 | 13 | 14 | 15 | 16 | 17 | 18 | 19 | 20
| 1+2 | 3+4 | 5+6 | 7+8 | 9+10 | 11+12 | 13+14 | 15+16 | QSt 1ng/µL | QSt 10ng/µL | QSt 20ng/µL | 17+18 | 19+20 | 21+22 | 23+24 | 25+26 | 27+28 | 29+30 | 31+32 | 33+34
gel 2 | 1 | 2 | 3 | 4 | 5 | 6 | 7 | 8 | 9 | 10 | 11 | 12 | 13 | 14 | 15 | 16 | 17 | 18 | 19 | 20
| 35+36 | 37+38 | 39+40 | 41+42 | 43+44 | 45+46 | 47+48 | 49+50 | QSt 1ng/µL | QSt 10ng/µL | QSt 20ng/µL | 51+52 | 53+54 | 55+56 | 57+58 | 59+60 | 61+62 | 63+64 | 65+66 | 67+68
gel 3 | 1 | 2 | 3 | 4 | 5 | 6 | 7 | 8 | 9 | 10 | 11 | 12 | 13 | 14 | 15 | 16 | 17 | 18 | 19 | 20
| 69+70 | 71+72 | 73+74 | 75+76 | 77+78 | 79+80 | 81+82 | 83+84 | QSt 1ng/µL | QSt 10ng/µL | QSt 20ng/µL | 85+86 | 87+88 | 89+90 | 91+92 | 93+94 | 95+96 | 97+98 | 99+100 | 101+102
gel 4 | 1 | 2 | 3 | 4 | 5 | 6 | 7 | 8 | 9 | 10 | 11 | 12 | 13 | 14 | 15 | 16 | 17 | 18 | 19 | 20
| 103+104 | 105+106 | 107+108 | 109+110 | 111+112 | 113+114 | 115+116 | 117+118 | QSt 1ng/µL | QSt 10ng/µL | QSt 20ng/µL | 119+120 | 121+122 | 123+124 | 125+126 | 127+128 | 129+130 | 131+132 | 133+134 | 135+136
gel 5 | 1 | 2 | 3 | 4 | 5 | 6 | 7 | 8 | 9 | 10 | 11 | 12 | 13 | 14 | 15 | 16 | 17 | 18 | 19 | 20
| 137+138 | 139+140 | 141+142 | 143+144 | 145+146 | 147+148 | 149+150 | 151+152 | QSt 1ng/µL | QSt 10ng/µL | QSt 20ng/µL | 153+154 | 155+156 | 157+158 | 159+160 | 161+162 | 163+164 | 165+166 | 167+168 | 169+170
gel 6 | 1 | 2 | 3 | 4 | 5 | 6 | 7 | 8 | 9 | 10 | 11 | 12 | 13 | 14 | 15 | 16 | 17 | 18 | 19 | 20
| 171+172 | 173+174 | 175+176 | 177+178 | 179+180 | 181+182 | 183+184 | 185+186 | QSt 1ng/µL | QSt 10ng/µL | QSt 20ng/µL | 187+188 | 189+190 | 191+192 | 193+194 | 195+196 | 197+198 | 199+200 | 201+202 | 203+204
gel 7 | 1 | 2 | 3 | 4 | 5 | 6 | 7 | 8 | 9 | 10 | 11 | 12 | 13 | 14 | 15 | 16 | 17 | 18 | 19 | 20
| 205+206 | 207+208 | 209+210 | 211+212 | 213+214 | 215+216 | 217+218 | 219+220 | QSt 1ng/µL | QSt 10ng/µL | QSt 20ng/µL | 221+222 | 223+224 | 225+226 | 227 + 228 | 229 + 230 | 231 + 232 | 233 + 234 | 235 + 236 | 237 + 238
gel 8 | 1 | 2 | 3 | 4 | 5 | 6 | 7 | 8 | 9 | 10 | 11 | 12 | 13 | 14 | 15 | 16 | 17 | 18 | 19 | 20
| NTC1 | NTC2 | NTC extra |  | QSt 1ng/µL | QSt 10ng/µL | QSt 20ng/µL |  | 29 + 30 | 39 + 40 | 103 + 104 | 135 + 136 | 227 + 228 | 229 + 230 *
(re-done because concentration of diluted sample turned out to be too low for quantification)
Elektroforese:
2% agar, 1XTAE (100ml), 75 V, 80'
Ethidium bromide post-stain 20' stain 10' destain
mix 5 µl product + 1 µl Xylene loading dye then load 5 µl (for higher samples, mix loading dye with water 1:3 and mix 2 µl sample and 4 µl xylene dilution, load 5 µl)
ladder: Smart Ladder: 5 µl

## Gel quantification
Name | GeneSys | Raw volume | ng/µl
STD20 | Spot 1 | 1108123 | 20
STD10 | Spot 2 | 983726 | 10
STD1 | Spot 3 | 746807 | 1
Name | GeneSys | Raw volume | ng/µl | ng/µl diluted samples
1+2 | Spot 4 | 733043 | -0.94861
3+4 | Spot 5 | 787040 | 1.9091
5+6 | Spot 6 | 743513 | -0.3945
7+8 | Spot 7 | 743130 | -0.41477
9+10 | Spot 8 | 749383 | -0.083832
11+12 | Spot 9 | 722924 | -1.4841
13+14 | Spot 10 | 740640 | -0.54655
15+16 | Spot 11 | 726290 | -1.306
17+18 | Spot 12 | 725920 | -1.3256
19+20 | Spot 13 | 756074 | 0.27028
21+22 | Spot 14 | 758122 | 0.37867
23+24 | Spot 15 | 743487 | -0.39587
25+26 | Spot 16 | 840869 | 4.758 | 11.8949
27+28 | Spot 17 | 799172 | 2.5512 | 6.378
29+30 | Spot 18 | 775567 | 1.3019 | 3.2548
31+32 | Spot 19 | 707573 | -2.2966
33+34 | Spot 20 | 700885 | -2.6505
Imager Settings
[5 empty] | Filter | UV032
[5 empty] | Light | TLUM - Mid Wave
[5 empty] | Iris F number | 5.9
[5 empty] | Exposure time | 80 ms

## pooling with dilutions
# | Sample | Qbit ng/µl | dilution | DNA | EB | Pool_(µl) | number of samples | 100 | ng/µL | 4 |  | 40 | ng/sample
1 |  | 10 | 2.5 | 10 | 15 | 10 |  |  |  |  | elution | 100 | µL
2 |  | 150 | 37.5 | 10 | 365 | 10 |  | Qubit: |  | ng/µL | expected | 40 | ng/µL
3 |  | 36 | 9 | 10 | 80 | 10
4 |  | 95 | 23.75 | 10 | 227.5 | 10 |  | Gel | SF smartladder | 1µL Xylene Loading dye + 5µL sample
5 |  | 5 | 1.25 | 10 | 2.5 | 10 |  |  | 2% agarose | 75 Volts | 70 min
6 |  | 1.3 | 0.325 | 10 | -6.75 | 3.0769
7 |  | 90 | 22.5 | 10 | 215 | 10
8 |  | 40 | 10 | 10 | 90 | 10
9 |  | 9 | 2.25 | 10 | 12.5 | 10
10 |  | 0.5 | 0.125 | 10 | -8.75 | 8
11 |  | 90 | 22.5 | 10 | 215 | 10
12 |  | 3 | 0.75 | 10 | -2.5 | 1.3333
13 |  | 50 | 12.5 | 10 | 115 | 10
14 |  | 150 | 37.5 | 10 | 365 | 10
15 |  | 36 | 9 | 10 | 80 | 10
16 |  | 95 | 23.75 | 10 | 227.5 | 10
17 |  | 1 | 0.25 | 10 | -7.5 | 4
18 |  | 1.3 | 0.325 | 10 | -6.75 | 3.0769
19 |  | 90 | 22.5 | 10 | 215 | 10
20 |  | 40 | 10 | 10 | 90 | 10
21 |  | 9 | 2.25 | 10 | 12.5 | 10
22 |  | 3 | 0.75 | 10 | -2.5 | 1.3333
23 |  | 90 | 22.5 | 10 | 215 | 10
24 |  | 3 | 0.75 | 10 | -2.5 | 1.3333
25 |  | 1.3 | 0.325 | 10 | -6.75 | 3.0769
26 |  | 90 | 22.5 | 10 | 215 | 10
27 |  | 40 | 10 | 10 | 90 | 10
28 |  | 9 | 2.25 | 10 | 12.5 | 10
29 |  | 3 | 0.75 | 10 | -2.5 | 1.3333
30 |  | 90 | 22.5 | 10 | 215 | 10
31 |  | 3 | 0.75 | 10 | -2.5 | 1.3333
32 |  | 50 | 12.5 | 10 | 115 | 10
33 |  | 150 | 37.5 | 10 | 365 | 10
34 |  | 36 | 9 | 10 | 80 | 10
35 |  | 95 | 23.75 | 10 | 227.5 | 10
36 |  | 5 | 1.25 | 10 | 2.5 | 10
37 |  | 1.3 | 0.325 | 10 | -6.75 | 3.0769
38 |  | 90 | 22.5 | 10 | 215 | 10
39 |  | 40 | 10 | 10 | 90 | 10
40 |  | 9 | 2.25 | 10 | 12.5 | 10
41 |  | 40 | 10 | 10 | 90 | 10
42 |  | 9 | 2.25 | 10 | 12.5 | 10
43 |  | 3 | 0.75 | 10 | -2.5 | 1.3333
44 |  | 90 | 22.5 | 10 | 215 | 10
45 |  | 3 | 0.75 | 10 | -2.5 | 1.3333
46 |  | 50 | 12.5 | 10 | 115 | 10
47 |  | 150 | 37.5 | 10 | 365 | 10
48 |  | 36 | 9 | 10 | 80 | 10
49 |  | 95 | 23.75 | 10 | 227.5 | 10
50 |  | 36 | 9 | 10 | 80 | 10
51 |  | 95 | 23.75 | 10 | 227.5 | 10
52 |  | 5 | 1.25 | 10 | 2.5 | 10
53 |  | 1.3 | 0.325 | 10 | -6.75 | 3.0769
54 |  | 90 | 22.5 | 10 | 215 | 10
55 |  | 40 | 10 | 10 | 90 | 10
56 |  | 9 | 2.25 | 10 | 12.5 | 10
57 |  | 3 | 0.75 | 10 | -2.5 | 1.3333
58 |  | 90 | 22.5 | 10 | 215 | 10
59 |  | 3 | 0.75 | 10 | -2.5 | 1.3333
60 |  | 1.3 | 0.325 | 10 | -6.75 | 3.0769
61 |  | 90 | 22.5 | 10 | 215 | 10
62 |  | 40 | 10 | 10 | 90 | 10
63 |  | 9 | 2.25 | 10 | 12.5 | 10
64 |  | 3 | 0.75 | 10 | -2.5 | 1.3333
65 |  | 90 | 22.5 | 10 | 215 | 10
66 |  | 3 | 0.75 | 10 | -2.5 | 1.3333
67 |  | 36 | 9 | 10 | 80 | 10
68 |  | 95 | 23.75 | 10 | 227.5 | 10
69 |  | 36 | 9 | 10 | 80 | 10
70 |  | 95 | 23.75 | 10 | 227.5 | 10
71 |  | 5 | 1.25 | 10 | 2.5 | 10
72 |  | 3 | 0.75 | 10 | -2.5 | 1.3333
73 |  | 90 | 22.5 | 10 | 215 | 10
74 |  | 3 | 0.75 | 10 | -2.5 | 1.3333
75 |  | 50 | 12.5 | 10 | 115 | 10
76 |  | 150 | 37.5 | 10 | 365 | 10
77 |  | 36 | 9 | 10 | 80 | 10
78 |  | 95 | 23.75 | 10 | 227.5 | 10
79 |  | 36 | 9 | 10 | 80 | 10
80 |  | 95 | 23.75 | 10 | 227.5 | 10
81 |  | 5 | 1.25 | 10 | 2.5 | 10
82 |  | 1.3 | 0.325 | 10 | -6.75 | 3.0769
83 |  | 90 | 22.5 | 10 | 215 | 10
84 |  | 40 | 10 | 10 | 90 | 10
85 |  | 9 | 2.25 | 10 | 12.5 | 10
86 |  | 3 | 0.75 | 10 | -2.5 | 1.3333
87 |  | 90 | 22.5 | 10 | 215 | 10
88 |  | 3 | 0.75 | 10 | -2.5 | 1.3333
89 |  | 1.3 | 0.325 | 10 | -6.75 | 3.0769
90 |  | 90 | 22.5 | 10 | 215 | 10
91 |  | 40 | 10 | 10 | 90 | 10
92 |  | 9 | 2.25 | 10 | 12.5 | 10
93 |  | 3 | 0.75 | 10 | -2.5 | 1.3333
94 |  | 90 | 22.5 | 10 | 215 | 10
95 |  | 3 | 0.75 | 10 | -2.5 | 1.3333
96 |  | 36 | 9 | 10 | 80 | 10
Dilutions and pooling (05-07-18):
- All samples (gel extracts) that had a higher concentration than 4 ng/µl where diluted with EB to 4 ng/µl. This was done by adding a certain amount of EB to 10 µl of DNA (see table beside). When pooling the goal was to add 40 ng of DNA per sample. For each sample that had a concentration of 4 ng/µl, or that was diluted to that concentration, 10 µl of gel extract/dilution was added. For each sample that had a lower concentration than 4 ng/µl, the amount of µl that was needed to achieve 10 ng was added when possible.
PCR purification
- Samples were pooled in a 15 ml tube
- ....... µl of buffer PB was added (total volume of samples is approximately .......µl, amount of PB is sample volume x 5), to this ....... µl of pH indicator from the PCR purification kit was added (1:250 dilution).
- the mixture of PB/pH indicator was added to the sample by pooring, the color turned orange so 10 µl of 3 M sodium acetate (NaAc) pH 5.0 was added according to the PCR purification protocol
- the QiaQuick PCR purification protocol was followed from step 2 on, using the vacuum manifold and eluting in 100 µl of buffer EB.
- The concentration of the final elution was measured using the Qubit (3 µl) at ...... ng/µl (........ ng in 40 µl, this was transferred to a seperate tube for sending). Also 5 µl was used to put on a small 2% agarose gel (1 g agarose + 50 ml 1x TAE), combined with 1 µl of loading dye. A 10.000 bp ladder was loaded next to the sample. The gel was ran for 70 minutes at 75 V and post-stained with Ethidium Bromide (20 minutes stain - 10 minutes destain) prior to picturing the gel using the imager. The remaining product (after using 3 µl for the Qubit and 5 µl for the gel, 52 µl is left and kept in storage).

## pooling without dilutions
# | Sample name | primerR | primerR | [DNA] ng/µL | µl for 40 ng | µl to add
1 | sample_1 |  |  | 10 | 4 | 4
2 | sample_2 |  |  | 150 | 0.27 | 0.27
3 | sample_3 |  |  | 36 | 1.11 | 1.11 | µl for 40 ng = ng/µl* 40
4 | sample_4 |  |  | 95 | 0.42 | 0.42 | µl to add = µl for 40 ng IF this volume is higher then 1, if not maximum volume
5 | sample_5 |  |  | 5 | 8 | 8
6 | sample_6 |  |  | 1.3 | 30.77 | 30.77
7 | sample_7 |  |  | 90 | 0.44 | 0.44
8 | sample_8 |  |  | 40 | 1 | 1
9 | sample_9 |  |  | 9 | 4.44 | 4.44
10 | sample_10 |  |  | 0.5 | 80 | 80
11 | sample_11 |  |  | 90 | 0.44 | 0.44
12 | sample_12 |  |  | 3 | 13.33 | 13.33
13 | sample_13 |  |  | 50 | 0.8 | 0.8
14 | sample_14 |  |  | 150 | 0.27 | 0.27
15 | sample_15 |  |  | 36 | 1.11 | 1.11
16 | sample_16 |  |  | 95 | 0.42 | 0.42
17 | sample_17 |  |  | 1 | 40 | 40
18 | sample_18 |  |  | 1.3 | 30.77 | 30.77
19 | sample_19 |  |  | 90 | 0.44 | 0.44
20 | sample_20 |  |  | 40 | 1 | 1
21 | sample_21 |  |  | 9 | 4.44 | 4.44
22 | sample_22 |  |  | 3 | 13.33 | 13.33
23 | sample_23 |  |  | 90 | 0.44 | 0.44
24 | sample_24 |  |  | 3 | 13.33 | 13.33
25 | sample_25 |  |  | 1.3 | 30.77 | 30.77
26 | sample_26 |  |  | 90 | 0.44 | 0.44
27 | sample_27 |  |  | 40 | 1 | 1
28 | sample_28 |  |  | 9 | 4.44 | 4.44
29 | sample_29 |  |  | 3 | 13.33 | 13.33
30 | sample_30 |  |  | 90 | 0.44 | 0.44
31 | sample_31 |  |  | 3 | 13.33 | 13.33
32 | sample_32 |  |  | 50 | 0.8 | 0.8
33 | sample_33 |  |  | 150 | 0.27 | 0.27
34 | sample_34 |  |  | 36 | 1.11 | 1.11
35 | sample_35 |  |  | 95 | 0.42 | 0.42
36 | sample_36 |  |  | 5 | 8 | 8
37 | sample_37 |  |  | 1.3 | 30.77 | 30.77
38 | sample_38 |  |  | 90 | 0.44 | 0.44
39 | sample_39 |  |  | 40 | 1 | 1
40 | sample_40 |  |  | 9 | 4.44 | 4.44
41 | sample_41 |  |  | 40 | 1 | 1
42 | sample_42 |  |  | 9 | 4.44 | 4.44
43 | sample_43 |  |  | 3 | 13.33 | 13.33
44 | sample_44 |  |  | 90 | 0.44 | 0.44
45 | sample_45 |  |  | 3 | 13.33 | 13.33
46 | sample_46 |  |  | 50 | 0.8 | 0.8
47 | sample_47 |  |  | 150 | 0.27 | 0.27
48 | sample_48 |  |  | 36 | 1.11 | 1.11
49 | sample_49 |  |  | 95 | 0.42 | 0.42
50 | sample_50 |  |  | 36 | 1.11 | 1.11
51 | sample_51 |  |  | 95 | 0.42 | 0.42
52 | sample_52 |  |  | 5 | 8 | 8
53 | sample_53 |  |  | 1.3 | 30.77 | 30.77
54 | sample_54 |  |  | 90 | 0.44 | 0.44
55 | sample_55 |  |  | 40 | 1 | 1
56 | sample_56 |  |  | 9 | 4.44 | 4.44
57 | sample_57 |  |  | 3 | 13.33 | 13.33
58 | sample_58 |  |  | 90 | 0.44 | 0.44
59 | sample_59 |  |  | 3 | 13.33 | 13.33
60 | sample_60 |  |  | 1.3 | 30.77 | 30.77
61 | sample_61 |  |  | 90 | 0.44 | 0.44
62 | sample_62 |  |  | 40 | 1 | 1
63 | sample_63 |  |  | 9 | 4.44 | 4.44
64 | sample_64 |  |  | 3 | 13.33 | 13.33
65 | sample_65 |  |  | 90 | 0.44 | 0.44
66 | sample_66 |  |  | 3 | 13.33 | 13.33
67 | sample_67 |  |  | 36 | 1.11 | 1.11
68 | sample_68 |  |  | 95 | 0.42 | 0.42
69 | sample_69 |  |  | 36 | 1.11 | 1.11
70 | sample_70 |  |  | 95 | 0.42 | 0.42
71 | sample_71 |  |  | 5 | 8 | 8
72 | sample_72 |  |  | 3 | 13.33 | 13.33
73 | sample_73 |  |  | 90 | 0.44 | 0.44
74 | sample_74 |  |  | 3 | 13.33 | 13.33
75 | sample_75 |  |  | 50 | 0.8 | 0.8
76 | sample_76 |  |  | 150 | 0.27 | 0.27
77 | sample_77 |  |  | 36 | 1.11 | 1.11
78 | sample_78 |  |  | 95 | 0.42 | 0.42
79 | sample_79 |  |  | 36 | 1.11 | 1.11
80 | sample_80 |  |  | 95 | 0.42 | 0.42
81 | sample_81 |  |  | 5 | 8 | 8
82 | sample_82 |  |  | 1.3 | 30.77 | 30.77
83 | sample_83 |  |  | 90 | 0.44 | 0.44
84 | sample_84 |  |  | 40 | 1 | 1
85 | sample_85 |  |  | 9 | 4.44 | 4.44
86 | sample_86 |  |  | 3 | 13.33 | 13.33
87 | sample_87 |  |  | 90 | 0.44 | 0.44
88 | sample_88 |  |  | 3 | 13.33 | 13.33
89 | sample_89 |  |  | 1.3 | 30.77 | 30.77
90 | sample_90 |  |  | 90 | 0.44 | 0.44
91 | sample_91 |  |  | 40 | 1 | 1
92 | sample_92 |  |  | 9 | 4.44 | 4.44
93 | sample_93 |  |  | 3 | 13.33 | 13.33
94 | sample_94 |  |  | 90 | 0.44 | 0.44
95 | sample_95 |  |  | 3 | 13.33 | 13.33
96 | sample_96 |  |  | 36 | 1.11 | 1.11
97 |  |  |  |  | #DIV/0! | #DIV/0!
98 |  |  |  |  | #DIV/0! | #DIV/0!
99 |  |  |  |  | #DIV/0! | #DIV/0!
100 |  |  |  |  | #DIV/0! | #DIV/0!